## values
Plant | Type | CAPEX | FOM | VOM | fuel | efficiency_ds | efficiency_ch | efficiency_sd | ramp_rate | lifetime
|  | $/kW | $/kW*y | $/MWh | [5 empty] | years
NGPP | CCGT | 1100 | 26 | 4 | gas | 0.55 |  |  |  | 25
NGPP | OCGT | 520 | 18 | 4 | gas | 0.45 |  |  |  | 25
Nuclear | Uranium | 6000 | 120 | 2.1 | uranium | 0.35 |  |  | 0.1 | 40
Hydro | Reservoir | 6000 | 0 | 6 |  | 0.85 |  |  |  | 50
Hydro | Run-of-river | 6000 | 0 | 8.1 |  | 0.85 |  |  |  | 50
Storage | Pumped-hydro | 4000 | 10.5 | 0 |  | 0.9 | 0.9 | 1 |  | 50
Storage | Li-ion P | 100 | 0.54 | 0 | [5 empty] | 10
Storage | Li-ion E | 49 | 0 | 1.7 |  | 0.95 | 0.95 | 0.995 |  | 10
Wind | Onshore | 980 | 11.6 | 1.2 | [5 empty] | 30
Wind | Offshore | 1810 | 33.2 | 2.5 | [5 empty] | 30
Wind | Floating | 2263 | 41.5 | 2.5 | [5 empty] | 30
PV | Utility | 330 | 6.6 | 0 | [5 empty] | 40
PV | Residential | 490 | 7.8 | 0 | [5 empty] | 40
Transmission | HVAC_OHL | 0.5 | 0.007 | 0 |  | 0.96 |  |  |  | 40
Transmission | HVAC_UC | 2.4 | 0.026 | 0 |  | 0.96 |  |  |  | 40
Transmission | HVDC_OHL | 0.6 | 0.009 | 0 |  | 0.975 |  |  |  | 40
Transmission | HVDC_UC | 2.1 | 0.021 | 0 |  | 0.975 |  |  |  | 40
Transmission | HVDC_SC | 2.1 | 0.021 | 0 |  | 0.975 |  |  |  | 40
Biomass | Wood Residue | 3264 | 100.8 | 3.8 | wood chips | 0.3 |  |  |  | 25
Biomass | Municipal Waste | 1246 | 16.1 | 4.9 | waste | 0.25 |  |  |  | 25

## units
Attribute | Units | Units-Transmission
investment | €/kWel
FOM | %/year
VOM | €/Mwhel
efficiency | per unit
opex | M€/GWh
capex | M€/GW/year | M€/km/GW
lieftime | years | years
Co2 emission | t/GWh